## 1) Parameter Distributions
Parameter | Minimum | Maximum | units
Translation X, Y, Z | -4 | 4 | m
Rotation Theta, Phi | 0 | 360 | degrees
Rotation Omega | 0 | 180 | degrees

## 23) PixDeltas
Resolution
Name | hFOV | Focal Length | Sensor Width | Horizontal | Vertical | # Correspondences | μΔX | μΔY | μΔr | σ_ΔX | σ_ΔY | σ_Δr | RMSE_ΔX | RMSE_ΔY | RMSE_Δr
| (degrees) | (mm) | (mm) | (pixels) | (pixels) |  | (pixels) | (pixels) | (pixels) | (pixels) | (pixels) | (pixels) | (pixels) | (pixels) | (pixels)
2 | 22.9202 | 55 | 22.3 | 5184 | 3456 | 462 | -0.0163 | 0.0035 | 0.1619 | 0.2923 | 0.2876 | 0.3771 | 0.2925 | 0.2873 | 0.41
5 | 57.943 | 4.1 | 4.54 | 3264 | 2448 | 3538 | 0.005 | 0.0078 | 0.1759 | 0.3025 | 0.2786 | 0.3718 | 0.3025 | 0.2787 | 0.4113
1 | 72.5853 | 16 | 23.5 | 5456 | 3632 | 4093 | 0.0016 | 0.0116 | 0.1622 | 0.2554 | 0.2674 | 0.3325 | 0.2554 | 0.2676 | 0.3699
3 | 73.7844 | 4.11 | 6.17 | 4608 | 3456 | 4491 | -0.0036 | 0.0041 | 0.1676 | 0.2941 | 0.2655 | 0.3591 | 0.2941 | 0.2655 | 0.3962
4 | 93.541 | 2.9 | 6.17 | 4000 | 3000 | 7493 | 0.0033 | 0.0081 | 0.1689 | 0.2823 | 0.2945 | 0.3714 | 0.2823 | 0.2946 | 0.408
|  | simulated 2d |  |  |  | 390204 | -0.0012 | 0.0075 | 0.2264 | 0.2149 | 0.2176 | 0.2057 | 0.2149 | 0.2177 | 0.3059
|  | Parameter | Units | Simulation Number |  |  |  |  | Simulation Summary | Harris Test | Difference | Percent Explained
|  |  |  | 1 | 2 | 3 | 4 | 5
|  | hFOV | degrees | 22.9202 | 57.943 | 72.5853 | 73.7844 | 93.541 | n/a | n/a | n/a | n/a
|  | Focal Length | mm | 55 | 4.1 | 16 | 4.11 | 2.9 | n/a | n/a | n/a | n/a
|  | Sensor Width | mm | 22.3 | 4.54 | 23.5 | 6.17 | 6.17 | n/a | n/a | n/a | n/a
|  | Horizontal | (pixels) | 5184 | 3264 | 5456 | 4608 | 4000 | n/a | n/a | n/a | n/a
|  | Vertical | pixels | 3456 | 2448 | 3632 | 3456 | 3000 | n/a | n/a | n/a | n/a
|  | Correspondences | unitless | 462 | 3538 | 4093 | 4491 | 7493 | 20077 | 390204 | n/a | n/a
|  | μΔX | pixels | -0.0163 | 0.005 | 0.0016 | -0.0036 | 0.0033 | -0.002 | -0.0012 | -0.0008 | 60%
|  | μΔY | pixels | 0.0035 | 0.0078 | 0.0116 | 0.0041 | 0.0081 | 0.00702 | 0.0075 | -0.00048 | 106.8%
|  | σ_ΔX | pixels | 0.2923 | 0.3025 | 0.2554 | 0.2941 | 0.2823 | 0.28532 | 0.2149 | 0.07042 | 75.32%
|  | σ_ΔY | pixels | 0.2876 | 0.2786 | 0.2674 | 0.2655 | 0.2945 | 0.27872 | 0.2176 | 0.06112 | 78.07%
|  | RMSE_ΔX | pixels | 0.2925 | 0.3025 | 0.2554 | 0.2941 | 0.2823 | 0.28536 | 0.2149 | 0.07046 | 75.31%
|  | RMSE_ΔY | pixels | 0.2873 | 0.2787 | 0.2676 | 0.2655 | 0.2946 | 0.27874 | 0.2177 | 0.06104 | 78.1%
|  |  |  | Correspondences | μΔX | μΔY | σ_ΔX | σ_ΔY | RMSE_ΔX | RMSE_ΔY
|  |  | Simulation Summary | 20077 | -0.002 | 0.00702 | 0.28532 | 0.27872 | 0.28536 | 0.27874
|  |  | Harris Test | 390204 | -0.0012 | 0.0075 | 0.2149 | 0.2176 | 0.2149 | 0.2177
|  |  | Difference | n/a | -0.0008 | -0.00048 | 0.07042 | 0.06112 | 0.07046 | 0.06104
|  |  | Percent Explained | n/a | 60% | 106.8% | 75.32% | 78.07% | 75.31% | 78.1%

## 4) Sensor Postproc
Parameter | Value | Units
Distortion k1 | -0.06 | pixels^2
Distortion k2 | -0.03 | pixels^4
Distortion k3 | -0.002 | pixels^6
Distortion k4 | 0 | pixels^8
Distortion p1 | -0.001 | pixels^2
Distortion p2 | -0.001 | pixels^2
Vignetting v1 | 10 | pixels
Vignetting v2 | 0.2 | unitless
Vignetting v3 | 0 | pixels^-1
Salt Noise Probability | 0.01 | % Chance of Occurance
Pepper Noise Probability | 0.01 | % Chance of Occurance
Gaussian Noise Meann | 0 | DN
Gaussian Noise Variance | 0.02 | DN
Gaussian Blur Sigma | 1 | pixels

## 5)Processing Parameter
Processing Parameter | Value/Setting | Units
Align Photos | High | N/A
Max tiepoints | 40000 | N/A
Max keypoints | 4000 | N/A
Pair Preselection | Disabled | N/A
Input Camera Calibration | yes | N/A
Lock Camera Calibration | yes | N/A
Input GCP targets | yes | N/A
Input GCP pixel coordinates | yes | N/A
Input Image Positions | yes | N/A
Camera Accuracy | 0.005 | m
Camera Accuracy (degrees) | 2 (not used) | degrees
Marker Accuracy | 0.005 | m
Scale Bar Accuracy | 0.001 (not used) | m
Marker Accuracy | 0.01 | pixel
Tie Point Accuracy | 1 | pixel

## 6) Dense Processing Times
Pointcloud Name | Processing Start | Processing End | H:M:S | Number of Points
medium_disabled | 2017-01-04 05:54 | 2017-01-04 06:24 | 0:30 | 11594234
ultrahigh_aggressive | 2017-01-03 17:58 | 2017-01-04 05:53 | 11:55 | 186313448
high_aggressive | 2017-01-03 15:39 | 2017-01-03 17:58 | 2:19 | 46465218
medium_aggressive | 2017-01-03 15:08 | 2017-01-03 15:39 | 0:31 | 11587504
low_aggressive | 2017-01-03 14:58 | 2017-01-03 15:08 | 0:09 | 2886971
lowest_aggressive | 2017-01-03 14:55 | 2017-01-03 14:58 | 0:04 | 716331
sparse | 2017-01-04 13:46 | 2017-01-04 14:22 | 0:36 | 22214
Processing CPU | Intel Xeon CPU E5-1603 v3 @ 2.80GHz 2.70GHz
RAM | 32 GB
GPU | GeForce GTX 980 | what type of hard drive
OS | Windows 7 Enterprise 64 bit
Pointcloud Name | Processing Time (Hours:Minutes) | Number of Points | time (hours) | με | σε | RMSE ε | Side Percent | Image Downsampling (percent)
sparse | 0.025012 | 22214 | 0.6 | -0.0001 | 0.0028 | 0.0028
dense lowest | 0.0024884 | 716331 | 0.05 | -0.0066 | 0.0323 | 0.033 | 6.25 | 0.39062
dense low | 0.0063194 | 2886971 | 0.15 | -0.002 | 0.0154 | 0.0156 | 12.5 | 1.5625
dense medium | 0.021493 | 11587504 | 0.5 | -0.0005 | 0.0077 | 0.0077 | 25 | 6.25
dense high | 0.096701 | 46465218 | 2.32 | -0.0002 | 0.0044 | 0.0044 | 50 | 25
dense ultrahigh | 0.49652 | 186313448 | 11.9 | -0.0002 | 0.0026 | 0.0026 | 100 | 100